## Sheet1
Sr. No | Sourced | Placed | References | Value | Footprint | Quantity
1 |  |  | C2, C4, C10, C11, C12, C13, C14, C15, C16, C17 | 0.1uF | C_0805_2012Metric_Pad1.18x1.45mm_HandSolder | 10
2 |  |  | C6, C7, C8, C9 | C | C_0603_1608Metric | 4
3 |  |  | C5, C18, C19 | 0.1uF | C_0603_1608Metric | 3
4 |  |  | C1, C3 | CP | CP_Radial_D8.0mm_P5.00mm | 2
5 |  |  | R2, R3, R4, R5, R6, R7, R11, R12 | 10K | R_0603_1608Metric | 8
6 |  |  | R1, R9, R10, R13, R15, R16 | 0E | R_1206_3216Metric | 6
7 |  |  | R8 | 0E | R_0603_1608Metric | 1
8 |  |  | R14 | R | R_Axial_DIN0411_L9.9mm_D3.6mm_P20.32mm_Horizontal | 1
9 |  |  | L1 | 33UH | L_SMD1 | 1
10 |  |  | D1 | SS354 | D_SS14 | 1
11 |  |  | U1 | STM32H743ZITx | LQFP-144_20x20mm_P0.5mm | 1
12 | inHOUSE |  | U2 | LM2596S-3.3 | TO-263-5_TabPin3 | 1
13 | inHOUSE |  | Y1 | 8Mhz | Crystal_HC49-4H_Vertical | 1
14 | inHOUSE |  | Y2 | 32.768Mhz | Crystal_Round_D1.5mm_Vertical | 1
15 |  |  | S1, S2, S3, S4 | PTS645SM43SMTR92_LFS | Switch_Tactile_THT_6x6mm | 4
16 |  |  | BT1 | Battery_Cell | BatteryHolder_ComfortableElectronic_CH273-2450_1x2450 | 1
19 | inHOUSE |  | MOD1 | ESP32-WROOM-32 | ESP32-WROOM-32D | 1
20 |  |  | J1, J2 | Ultrasonics_Level sensor | IDC-Header_2x10_P2.54mm_Vertical | 2
21 |  |  | J10, J17 | PROGRAMMER | PinSocket_1x04_P2.54mm_Vertical | 2
22 |  |  | J11, J12 | DS12B8 | Molex_KK-254_AE-6410-03A_1x03_P2.54mm_Vertical | 2
23 |  |  | J3 | 24V Realy connector | IDC-Header_2x10_P2.54mm_Vertical | 1
24 |  |  | J4 | 12V Realy connector | IDC-Header_2x10_P2.54mm_Vertical | 1
25 |  |  | J5 | ACS712_Current Sensor | IDC-Header_2x10_P2.54mm_Vertical | 1
26 |  |  | J6 | PWM Signal | PhoenixContact_MCV_1,5_3-G-5.08_1x03_P5.08mm_Vertical | 1
27 |  |  | J7 | AC Realy | PhoenixContact_MCV_1,5_5-G-5.08_1x05_P5.08mm_Vertical | 1
28 |  |  | J8 | Photo sensor | IDC-Header_2x10_P2.54mm_Vertical | 1
29 |  |  | J9 | POWER IN | PhoenixContact_MCV_1,5_2-GF-5.08_1x02_P5.08mm_Vertical_ThreadedFlange | 1
30 |  |  | J13 | MQ3 | Molex_KK-254_AE-6410-04A_1x04_P2.54mm_Vertical | 1
31 |  |  | J14 | Pressure sensor | Molex_KK-254_AE-6410-03A_1x03_P2.54mm_Vertical | 1
32 |  |  | J15 | PROGRAMMER | PinSocket_2x02_P2.54mm_Vertical | 1
33 |  |  | J16 | Load-Cell connector | IDC-Header_2x10_P2.54mm_Vertical | 1
34 |  |  | J18 | ESP-32 Comm | PinSocket_1x04_P2.54mm_Vertical | 1